## four-plots
Comments:
32x0	compiled without OpenMP support, also pure MPI
32x0 and 16x2	Result 0 TFLOP/sec at 100% of memory – ran out of memory, due to too many MPI ranks, I believe

fraction of memory
100.00%	20GBytes for molecules at 1x32
0.02%	6.9MByte for molecules at 1x32
hybrid scaling
c08, whole loop
fraction of usable memory [%]
TFLOP/sec
hybrid scaling
slice, whole loop
fraction of usable memory [%]
TFLOP/sec
hybrid scaling
c08, force only
fraction of usable memory [%]
TFLOP/sec
hybrid scaling
slice, force only
fraction of usable memory [%]
TFLOP/sec

## mpi-vs-omp
Slice-whole-loop
fraction of memory	1x32	2x16	4x8	8x4	16x2	32x0
100	5.1561	5.4045	5.5897	5.6451	0	0
50	5.0541	5.2921	5.5048	5.5307	5.4777	5.4329
25	4.9921	5.2001	5.4515	5.5561	5.4813	5.4094
12.5	4.7342	5.0065	5.2238	5.3552	5.2947	5.2172
6.25	4.4567	4.7432	5.0911	5.1677	5.1176	5.1436
3.125	4.3478	4.7039	5.05	5.225	5.145	5.1082
1.5625	3.9064	4.3503	4.7787	4.8961	4.8432	4.8444
0.78125	1.0526	4.1723	4.7005	4.7837	4.9358	5.0074
0.390625	0.49915	3.81	4.5964	4.7522	4.6048	4.6458
0.1953125	0.28181	3.372	3.8236	4.2368	4.1716	4.3079
0.09765625	1.1665	1.3137	4.083	4.3609	4.3395	3.0449
0.048828125	2.4628	0.57733	3.597	3.9644	3.8844	3.9029
0.0244140625	1.3799	0.34367	3.2152	3.3997	3.37	3.2981

c08-whole-loop
fraction of memory	1x32	2x16	4x8	8x4	16x2	32x0
100	4.1636	4.2926	4.6859	4.7627	0	0
50	4.1288	4.2356	4.623	4.6983	4.6711	4.766
25	4.0315	4.184	4.5937	4.6966	4.6988	4.6858
12.5	3.9092	4.067	4.4744	4.5641	4.5658	4.632
6.25	3.7564	3.9052	4.3556	4.4383	4.5015	4.5279
3.125	3.6832	3.8689	4.3397	4.4802	4.4616	4.3692
1.5625	3.4468	3.6666	4.1349	4.2809	4.2526	3.9469
0.78125	3.2795	3.3554	4.1481	4.3777	4.4088	4.2697
0.390625	2.7424	3.421	3.9898	4.1755	4.0988	3.7528
0.1953125	2.827	3.0585	3.6862	3.8605	3.523	3.9112
0.09765625	2.6746	3.0298	3.7887	4.1218	4.0911	4.1073
0.048828125	2.3076	2.6526	3.3099	3.6752	3.5887	3.5845
0.0244140625	1.7497	2.2651	3.0583	3.1744	3.1473	2.8602

Slice-force-only
fraction of memory	1x32	2x16	4x8	8x4	16x2	32x0
100	6.7866	6.8892	6.9056	6.943	0	0
50	6.788	6.8798	6.8984	6.9535	6.8818	6.8064
25	6.8036	6.876	6.934	6.974	6.9326	6.8924
12.5	6.6731	6.792	6.8289	6.8397	6.7867	6.8152
6.25	6.5098	6.6887	6.6906	6.6509	6.7318	6.7407
3.125	6.5406	6.837	6.854	6.8373	6.8207	6.8325
1.5625	6.1651	6.5448	6.6119	6.5978	6.6344	6.6517
0.78125	1.3292	6.5622	6.843	6.7787	6.9099	7.0109
0.390625	0.61152	6.7087	6.8904	6.8173	6.7086	6.7447
0.1953125	0.34169	6.1672	6.408	6.4626	6.5251	6.6944
0.09765625	6.2695	2.0446	6.8265	6.8601	6.7382	7.0663
0.048828125	5.8774	0.87819	6.574	6.4602	6.6055	6.7598
0.0244140625	4.5377	0.54793	6.2754	6.2069	6.3954	6.4637

c08-force-only
fraction of memory	1x32	2x16	4x8	8x4	16x2	32x0
100	6.3527	6.3193	6.6003	6.6344	0	0
50	6.3927	6.4007	6.6296	6.6467	6.6104	6.7475
25	6.3276	6.318	6.6011	6.6647	6.6745	6.7789
12.5	6.3089	6.2594	6.5578	6.5647	6.5686	6.6858
6.25	6.2446	6.2214	6.4876	6.4763	6.5879	6.7096
3.125	6.3023	6.2931	6.5077	6.585	6.6255	6.764
1.5625	6.1846	6.1704	6.354	6.4481	6.4943	6.5411
0.78125	6.2291	6.2918	6.5501	6.7027	6.8902	7.1031
0.390625	6.3452	6.2807	6.4884	6.6008	6.6113	6.7088
0.1953125	6.1694	6.1967	6.393	6.4528	6.381	6.5771
0.09765625	6.4377	6.5649	6.8786	7.0423	6.986	6.9652
0.048828125	6.3491	6.3664	6.5325	6.587	6.6179	6.79
0.0244140625	6.1209	6.2127	6.4754	6.6049	6.4925	6.4157
slice-whole-loop
MPIxOpenMP
TFLOP/sec
c08-whole-loop
MPIxOpenMP
TFLOP/sec
slice-force-only
MPIxOpenMP
TFLOP/sec
c08-force-only
MPIxOpenMP
TFLOP/sec

## slice-vs-c08
whole loop slice/c08					whole loop slice					whole loop c08
fraction of memory	1x32	2x16	4x8	8x4	16x2	32x0			fraction of memory	1x32	2x16	4x8	8x4	16x2	32x0		fraction of memory	1x32	2x16	4x8	8x4	16x2	32x0
100	1.24	1.26	1.19	1.19	#DIV/0!	#DIV/0!			100	5.1561	5.4045	5.5897	5.6451	0	0		100	4.1636	4.2926	4.6859	4.7627	0	0
50	1.22	1.25	1.19	1.18	1.17	1.14			50	5.0541	5.2921	5.5048	5.5307	5.4777	5.4329		50	4.1288	4.2356	4.623	4.6983	4.6711	4.766
25	1.24	1.24	1.19	1.18	1.17	1.15			25	4.9921	5.2001	5.4515	5.5561	5.4813	5.4094		25	4.0315	4.184	4.5937	4.6966	4.6988	4.6858
12.5	1.21	1.23	1.17	1.17	1.16	1.13			12.5	4.7342	5.0065	5.2238	5.3552	5.2947	5.2172		12.5	3.9092	4.067	4.4744	4.5641	4.5658	4.632
6.25	1.19	1.21	1.17	1.16	1.14	1.14			6.25	4.4567	4.7432	5.0911	5.1677	5.1176	5.1436		6.25	3.7564	3.9052	4.3556	4.4383	4.5015	4.5279
3.125	1.18	1.22	1.16	1.17	1.15	1.17			3.125	4.3478	4.7039	5.05	5.225	5.145	5.1082		3.125	3.6832	3.8689	4.3397	4.4802	4.4616	4.3692
1.5625	1.13	1.19	1.16	1.14	1.14	1.23			1.5625	3.9064	4.3503	4.7787	4.8961	4.8432	4.8444		1.5625	3.4468	3.6666	4.1349	4.2809	4.2526	3.9469
0.78125	0.32	1.24	1.13	1.09	1.12	1.17			0.78125	1.0526	4.1723	4.7005	4.7837	4.9358	5.0074		0.78125	3.2795	3.3554	4.1481	4.3777	4.4088	4.2697
0.390625	0.18	1.11	1.15	1.14	1.12	1.24			0.390625	0.49915	3.81	4.5964	4.7522	4.6048	4.6458		0.390625	2.7424	3.421	3.9898	4.1755	4.0988	3.7528
0.1953125	0.10	1.10	1.04	1.10	1.18	1.10			0.1953125	0.28181	3.372	3.8236	4.2368	4.1716	4.3079		0.1953125	2.827	3.0585	3.6862	3.8605	3.523	3.9112
0.09765625	0.44	0.43	1.08	1.06	1.06	0.74			0.09765625	1.1665	1.3137	4.083	4.3609	4.3395	3.0449		0.09765625	2.6746	3.0298	3.7887	4.1218	4.0911	4.1073
0.048828125	1.07	0.22	1.09	1.08	1.08	1.09			0.048828125	2.4628	0.57733	3.597	3.9644	3.8844	3.9029		0.048828125	2.3076	2.6526	3.3099	3.6752	3.5887	3.5845
0.0244140625	0.79	0.15	1.05	1.07	1.07	1.15			0.0244140625	1.3799	0.34367	3.2152	3.3997	3.37	3.2981		0.0244140625	1.7497	2.2651	3.0583	3.1744	3.1473	2.8602

Force-only slice/c08					Force-only slice					Force-only c08
fraction of memory	1x32	2x16	4x8	8x4	16x2	32x0			fraction of memory	1x32	2x16	4x8	8x4	16x2	32x0		fraction of memory	1x32	2x16	4x8	8x4	16x2	32x0
100	1.07	1.09	1.05	1.05	#DIV/0!	#DIV/0!			100	6.7866	6.8892	6.9056	6.943	0	0		100	6.3527	6.3193	6.6003	6.6344	0	0
50	1.06	1.07	1.04	1.05	1.04	1.01			50	6.788	6.8798	6.8984	6.9535	6.8818	6.8064		50	6.3927	6.4007	6.6296	6.6467	6.6104	6.7475
25	1.08	1.09	1.05	1.05	1.04	1.02			25	6.8036	6.876	6.934	6.974	6.9326	6.8924		25	6.3276	6.318	6.6011	6.6647	6.6745	6.7789
12.5	1.06	1.09	1.04	1.04	1.03	1.02			12.5	6.6731	6.792	6.8289	6.8397	6.7867	6.8152		12.5	6.3089	6.2594	6.5578	6.5647	6.5686	6.6858
6.25	1.04	1.08	1.03	1.03	1.02	1.00			6.25	6.5098	6.6887	6.6906	6.6509	6.7318	6.7407		6.25	6.2446	6.2214	6.4876	6.4763	6.5879	6.7096
3.125	1.04	1.09	1.05	1.04	1.03	1.01			3.125	6.5406	6.837	6.854	6.8373	6.8207	6.8325		3.125	6.3023	6.2931	6.5077	6.585	6.6255	6.764
1.5625	1.00	1.06	1.04	1.02	1.02	1.02			1.5625	6.1651	6.5448	6.6119	6.5978	6.6344	6.6517		1.5625	6.1846	6.1704	6.354	6.4481	6.4943	6.5411
0.78125	0.21	1.04	1.04	1.01	1.00	0.99			0.78125	1.3292	6.5622	6.843	6.7787	6.9099	7.0109		0.78125	6.2291	6.2918	6.5501	6.7027	6.8902	7.1031
0.390625	0.10	1.07	1.06	1.03	1.01	1.01			0.390625	0.61152	6.7087	6.8904	6.8173	6.7086	6.7447		0.390625	6.3452	6.2807	6.4884	6.6008	6.6113	6.7088
0.1953125	0.06	1.00	1.00	1.00	1.02	1.02			0.1953125	0.34169	6.1672	6.408	6.4626	6.5251	6.6944		0.1953125	6.1694	6.1967	6.393	6.4528	6.381	6.5771
0.09765625	0.97	0.31	0.99	0.97	0.96	1.01			0.09765625	6.2695	2.0446	6.8265	6.8601	6.7382	7.0663		0.09765625	6.4377	6.5649	6.8786	7.0423	6.986	6.9652
0.048828125	0.93	0.14	1.01	0.98	1.00	1.00			0.048828125	5.8774	0.87819	6.574	6.4602	6.6055	6.7598		0.048828125	6.3491	6.3664	6.5325	6.587	6.6179	6.79
0.0244140625	0.74	0.09	0.97	0.94	0.99	1.01			0.0244140625	4.5377	0.54793	6.2754	6.2069	6.3954	6.4637		0.0244140625	6.1209	6.2127	6.4754	6.6049	6.4925	6.4157
hybrid scaling
slice versus c08
fraction of usable memory [%]
performance gain slice / c08
hybrid scaling
slice versus c08
fraction of usable memory [%]
performance gain slice / c08

## slice-force-only
64					128					256					512					1024					2048
out-64-1-slice.txt;	6.7866	TFLOP/sec			out-128-1-slice.txt;	6.8892	TFLOP/sec			out-256-1-slice.txt;	6.9056	TFLOP/sec			out-512-1-slice.txt;	6.943	TFLOP/sec			out-1024-1-slice.txt;	6.943	TFLOP/sec			out-2048-1-slice.txt;
out-64-2-slice.txt;	6.788	TFLOP/sec			out-128-2-slice.txt;	6.8798	TFLOP/sec			out-256-2-slice.txt;	6.8984	TFLOP/sec			out-512-2-slice.txt;	6.9535	TFLOP/sec			out-1024-2-slice.txt;	6.8818	TFLOP/sec			out-2048-2-slice.txt;	6.8064	TFLOP/sec
out-64-4-slice.txt;	6.8036	TFLOP/sec			out-128-4-slice.txt;	6.876	TFLOP/sec			out-256-4-slice.txt;	6.934	TFLOP/sec			out-512-4-slice.txt;	6.974	TFLOP/sec			out-1024-4-slice.txt;	6.9326	TFLOP/sec			out-2048-4-slice.txt;	6.8924	TFLOP/sec
out-64-8-slice.txt;	6.6731	TFLOP/sec			out-128-8-slice.txt;	6.792	TFLOP/sec			out-256-8-slice.txt;	6.8289	TFLOP/sec			out-512-8-slice.txt;	6.8397	TFLOP/sec			out-1024-8-slice.txt;	6.7867	TFLOP/sec			out-2048-8-slice.txt;	6.8152	TFLOP/sec
out-64-16-slice.txt;	6.5098	TFLOP/sec			out-128-16-slice.txt;	6.6887	TFLOP/sec			out-256-16-slice.txt;	6.6906	TFLOP/sec			out-512-16-slice.txt;	6.6509	TFLOP/sec			out-1024-16-slice.txt;	6.7318	TFLOP/sec			out-2048-16-slice.txt;	6.7407	TFLOP/sec
out-64-32-slice.txt;	6.5406	TFLOP/sec			out-128-32-slice.txt;	6.837	TFLOP/sec			out-256-32-slice.txt;	6.854	TFLOP/sec			out-512-32-slice.txt;	6.8373	TFLOP/sec			out-1024-32-slice.txt;	6.8207	TFLOP/sec			out-2048-32-slice.txt;	6.8325	TFLOP/sec
out-64-64-slice.txt;	6.1651	TFLOP/sec			out-128-64-slice.txt;	6.5448	TFLOP/sec			out-256-64-slice.txt;	6.6119	TFLOP/sec			out-512-64-slice.txt;	6.5978	TFLOP/sec			out-1024-64-slice.txt;	6.6344	TFLOP/sec			out-2048-64-slice.txt;	6.6517	TFLOP/sec
out-64-128-slice.txt;	1.3292	TFLOP/sec			out-128-128-slice.txt;	6.5622	TFLOP/sec			out-256-128-slice.txt;	6.843	TFLOP/sec			out-512-128-slice.txt;	6.7787	TFLOP/sec			out-1024-128-slice.txt;	6.9099	TFLOP/sec			out-2048-128-slice.txt;	7.0109	TFLOP/sec
out-64-256-slice.txt;	611.52	GFLOP/sec			out-128-256-slice.txt;	6.7087	TFLOP/sec			out-256-256-slice.txt;	6.8904	TFLOP/sec			out-512-256-slice.txt;	6.8173	TFLOP/sec			out-1024-256-slice.txt;	6.7086	TFLOP/sec			out-2048-256-slice.txt;	6.7447	TFLOP/sec
out-64-512-slice.txt;	341.69	GFLOP/sec			out-128-512-slice.txt;	6.1672	TFLOP/sec			out-256-512-slice.txt;	6.408	TFLOP/sec			out-512-512-slice.txt;	6.4626	TFLOP/sec			out-1024-512-slice.txt;	6.5251	TFLOP/sec			out-2048-512-slice.txt;	6.6944	TFLOP/sec
out-64-1024-slice.txt;	6.2695	TFLOP/sec			out-128-1024-slice.txt;	2.0446	TFLOP/sec			out-256-1024-slice.txt;	6.8265	TFLOP/sec			out-512-1024-slice.txt;	6.8601	TFLOP/sec			out-1024-1024-slice.txt;	6.7382	TFLOP/sec			out-2048-1024-slice.txt;	7.0663	TFLOP/sec
out-64-2048-slice.txt;	5.8774	TFLOP/sec			out-128-2048-slice.txt;	878.19	GFLOP/sec			out-256-2048-slice.txt;	6.574	TFLOP/sec			out-512-2048-slice.txt;	6.4602	TFLOP/sec			out-1024-2048-slice.txt;	6.6055	TFLOP/sec			out-2048-2048-slice.txt;	6.7598	TFLOP/sec
out-64-4096-slice.txt;	4.5377	TFLOP/sec			out-128-4096-slice.txt;	547.93	GFLOP/sec			out-256-4096-slice.txt;	6.2754	TFLOP/sec			out-512-4096-slice.txt;	6.2069	TFLOP/sec			out-1024-4096-slice.txt;	6.3954	TFLOP/sec			out-2048-4096-slice.txt;	6.4637	TFLOP/sec

TO TFLOP/sec
	6.7866					6.8892					6.9056					6.943					6.943					0
	6.788					6.8798					6.8984					6.9535					6.8818					6.8064
	6.8036					6.876					6.934					6.974					6.9326					6.8924
	6.6731					6.792					6.8289					6.8397					6.7867					6.8152
	6.5098					6.6887					6.6906					6.6509					6.7318					6.7407
	6.5406					6.837					6.854					6.8373					6.8207					6.8325
	6.1651					6.5448					6.6119					6.5978					6.6344					6.6517
	1.3292					6.5622					6.843					6.7787					6.9099					7.0109
	0.61152					6.7087					6.8904					6.8173					6.7086					6.7447
	0.34169					6.1672					6.408					6.4626					6.5251					6.6944
	6.2695					2.0446					6.8265					6.8601					6.7382					7.0663
	5.8774					0.87819					6.574					6.4602					6.6055					6.7598
	4.5377					0.54793					6.2754					6.2069					6.3954					6.4637

	fraction of memory	1x32	2x16	4x8	8x4	16x2	32x0
	100	6.7866	6.8892	6.9056	6.943	0	0				B17	G17	L17	Q17	V17	AA17
	50	6.788	6.8798	6.8984	6.9535	6.8818	6.8064				B18	G18	L18	Q18	V18	AA18
	25	6.8036	6.876	6.934	6.974	6.9326	6.8924				B19	G19	L19	Q19	V19	AA19
	12.5	6.6731	6.792	6.8289	6.8397	6.7867	6.8152				B20	G20	L20	Q20	V20	AA20
	6.25	6.5098	6.6887	6.6906	6.6509	6.7318	6.7407				B21	G21	L21	Q21	V21	AA21
	3.125	6.5406	6.837	6.854	6.8373	6.8207	6.8325				B22	G22	L22	Q22	V22	AA22
	1.5625	6.1651	6.5448	6.6119	6.5978	6.6344	6.6517				B23	G23	L23	Q23	V23	AA23
	0.78125	1.3292	6.5622	6.843	6.7787	6.9099	7.0109				B24	G24	L24	Q24	V24	AA24
	0.390625	0.61152	6.7087	6.8904	6.8173	6.7086	6.7447				B25	G25	L25	Q25	V25	AA25
	0.1953125	0.34169	6.1672	6.408	6.4626	6.5251	6.6944				B26	G26	L26	Q26	V26	AA26
	0.09765625	6.2695	2.0446	6.8265	6.8601	6.7382	7.0663				B27	G27	L27	Q27	V27	AA27
	0.048828125	5.8774	0.87819	6.574	6.4602	6.6055	6.7598				B28	G28	L28	Q28	V28	AA28
	0.0244140625	4.5377	0.54793	6.2754	6.2069	6.3954	6.4637				B29	G29	L29	Q29	V29	AA29
hybrid scaling
slice, force only
fraction of usable memory [%]
TFLOP/sec

## slice-whole-loop
64					128					256					512					1024					2048
out-64-1-slice.txt;	5.1561	TFLOP/sec	75.975	%	out-128-1-slice.txt;	5.4045	TFLOP/sec	78.448	%	out-256-1-slice.txt;	5.5897	TFLOP/sec	80.945	%	out-512-1-slice.txt;	5.6451	TFLOP/sec	81.306	%	out-1024-1-slice.txt;					out-2048-1-slice.txt;
out-64-2-slice.txt;	5.0541	TFLOP/sec	74.457	%	out-128-2-slice.txt;	5.2921	TFLOP/sec	76.922	%	out-256-2-slice.txt;	5.5048	TFLOP/sec	79.798	%	out-512-2-slice.txt;	5.5307	TFLOP/sec	79.538	%	out-1024-2-slice.txt;	5.4777	TFLOP/sec	79.596	%	out-2048-2-slice.txt;	5.4329	TFLOP/sec	79.82	%
out-64-4-slice.txt;	4.9921	TFLOP/sec	73.374	%	out-128-4-slice.txt;	5.2001	TFLOP/sec	75.626	%	out-256-4-slice.txt;	5.4515	TFLOP/sec	78.62	%	out-512-4-slice.txt;	5.5561	TFLOP/sec	79.669	%	out-1024-4-slice.txt;	5.4813	TFLOP/sec	79.065	%	out-2048-4-slice.txt;	5.4094	TFLOP/sec	78.483	%
out-64-8-slice.txt;	4.7342	TFLOP/sec	70.946	%	out-128-8-slice.txt;	5.0065	TFLOP/sec	73.713	%	out-256-8-slice.txt;	5.2238	TFLOP/sec	76.495	%	out-512-8-slice.txt;	5.3552	TFLOP/sec	78.297	%	out-1024-8-slice.txt;	5.2947	TFLOP/sec	78.016	%	out-2048-8-slice.txt;	5.2172	TFLOP/sec	76.552	%
out-64-16-slice.txt;	4.4567	TFLOP/sec	68.462	%	out-128-16-slice.txt;	4.7432	TFLOP/sec	70.913	%	out-256-16-slice.txt;	5.0911	TFLOP/sec	76.093	%	out-512-16-slice.txt;	5.1677	TFLOP/sec	77.698	%	out-1024-16-slice.txt;	5.1176	TFLOP/sec	76.021	%	out-2048-16-slice.txt;	5.1436	TFLOP/sec	76.307	%
out-64-32-slice.txt;	4.3478	TFLOP/sec	66.474	%	out-128-32-slice.txt;	4.7039	TFLOP/sec	68.801	%	out-256-32-slice.txt;	5.05	TFLOP/sec	73.68	%	out-512-32-slice.txt;	5.225	TFLOP/sec	76.418	%	out-1024-32-slice.txt;	5.145	TFLOP/sec	75.433	%	out-2048-32-slice.txt;	5.1082	TFLOP/sec	74.763	%
out-64-64-slice.txt;	3.9064	TFLOP/sec	63.362	%	out-128-64-slice.txt;	4.3503	TFLOP/sec	66.469	%	out-256-64-slice.txt;	4.7787	TFLOP/sec	72.274	%	out-512-64-slice.txt;	4.8961	TFLOP/sec	74.209	%	out-1024-64-slice.txt;	4.8432	TFLOP/sec	73	%	out-2048-64-slice.txt;	4.8444	TFLOP/sec	72.829	%
out-64-128-slice.txt;	1.0526	TFLOP/sec	79.189	%	out-128-128-slice.txt;	4.1723	TFLOP/sec	63.58	%	out-256-128-slice.txt;	4.7005	TFLOP/sec	68.691	%	out-512-128-slice.txt;	4.7837	TFLOP/sec	70.57	%	out-1024-128-slice.txt;	4.9358	TFLOP/sec	71.432	%	out-2048-128-slice.txt;	5.0074	TFLOP/sec	71.423	%
out-64-256-slice.txt;	499.15	GFLOP/sec	81.624	%	out-128-256-slice.txt;	3.81	TFLOP/sec	56.791	%	out-256-256-slice.txt;	4.5964	TFLOP/sec	66.707	%	out-512-256-slice.txt;	4.7522	TFLOP/sec	69.708	%	out-1024-256-slice.txt;	4.6048	TFLOP/sec	68.64	%	out-2048-256-slice.txt;	4.6458	TFLOP/sec	68.882	%
out-64-512-slice.txt;	281.81	GFLOP/sec	82.476	%	out-128-512-slice.txt;	3.372	TFLOP/sec	54.676	%	out-256-512-slice.txt;	3.8236	TFLOP/sec	59.67	%	out-512-512-slice.txt;	4.2368	TFLOP/sec	65.558	%	out-1024-512-slice.txt;	4.1716	TFLOP/sec	63.931	%	out-2048-512-slice.txt;	4.3079	TFLOP/sec	64.35	%
out-64-1024-slice.txt;	1.1665	TFLOP/sec	18.606	%	out-128-1024-slice.txt;	1.3137	TFLOP/sec	64.251	%	out-256-1024-slice.txt;	4.083	TFLOP/sec	59.812	%	out-512-1024-slice.txt;	4.3609	TFLOP/sec	63.569	%	out-1024-1024-slice.txt;	4.3395	TFLOP/sec	64.402	%	out-2048-1024-slice.txt;	3.0449	TFLOP/sec	43.09	%
out-64-2048-slice.txt;	2.4628	TFLOP/sec	41.902	%	out-128-2048-slice.txt;	577.33	GFLOP/sec	65.741	%	out-256-2048-slice.txt;	3.597	TFLOP/sec	54.716	%	out-512-2048-slice.txt;	3.9644	TFLOP/sec	61.367	%	out-1024-2048-slice.txt;	3.8844	TFLOP/sec	58.805	%	out-2048-2048-slice.txt;	3.9029	TFLOP/sec	57.736	%
out-64-4096-slice.txt;	1.3799	TFLOP/sec	30.409	%	out-128-4096-slice.txt;	343.67	GFLOP/sec	62.721	%	out-256-4096-slice.txt;	3.2152	TFLOP/sec	51.236	%	out-512-4096-slice.txt;	3.3997	TFLOP/sec	54.773	%	out-1024-4096-slice.txt;	3.37	TFLOP/sec	52.694	%	out-2048-4096-slice.txt;	3.2981	TFLOP/sec	51.026	%

TO TFLOP/sec
	5.1561					5.4045					5.5897					5.6451					0					0
	5.0541					5.2921					5.5048					5.5307					5.4777					5.4329
	4.9921					5.2001					5.4515					5.5561					5.4813					5.4094
	4.7342					5.0065					5.2238					5.3552					5.2947					5.2172
	4.4567					4.7432					5.0911					5.1677					5.1176					5.1436
	4.3478					4.7039					5.05					5.225					5.145					5.1082
	3.9064					4.3503					4.7787					4.8961					4.8432					4.8444
	1.0526					4.1723					4.7005					4.7837					4.9358					5.0074
	0.49915					3.81					4.5964					4.7522					4.6048					4.6458
	0.28181					3.372					3.8236					4.2368					4.1716					4.3079
	1.1665					1.3137					4.083					4.3609					4.3395					3.0449
	2.4628					0.57733					3.597					3.9644					3.8844					3.9029
	1.3799					0.34367					3.2152					3.3997					3.37					3.2981

	fraction of memory	1x32	2x16	4x8	8x4	16x2	32x0
	100	5.1561	5.4045	5.5897	5.6451	0	0				B17	G17	L17	Q17	V17	AA17
	50	5.0541	5.2921	5.5048	5.5307	5.4777	5.4329				B18	G18	L18	Q18	V18	AA18
	25	4.9921	5.2001	5.4515	5.5561	5.4813	5.4094				B19	G19	L19	Q19	V19	AA19
	12.5	4.7342	5.0065	5.2238	5.3552	5.2947	5.2172				B20	G20	L20	Q20	V20	AA20
	6.25	4.4567	4.7432	5.0911	5.1677	5.1176	5.1436				B21	G21	L21	Q21	V21	AA21
	3.125	4.3478	4.7039	5.05	5.225	5.145	5.1082				B22	G22	L22	Q22	V22	AA22
	1.5625	3.9064	4.3503	4.7787	4.8961	4.8432	4.8444				B23	G23	L23	Q23	V23	AA23
	0.78125	1.0526	4.1723	4.7005	4.7837	4.9358	5.0074				B24	G24	L24	Q24	V24	AA24
	0.390625	0.49915	3.81	4.5964	4.7522	4.6048	4.6458				B25	G25	L25	Q25	V25	AA25
	0.1953125	0.28181	3.372	3.8236	4.2368	4.1716	4.3079				B26	G26	L26	Q26	V26	AA26
	0.09765625	1.1665	1.3137	4.083	4.3609	4.3395	3.0449				B27	G27	L27	Q27	V27	AA27
	0.048828125	2.4628	0.57733	3.597	3.9644	3.8844	3.9029				B28	G28	L28	Q28	V28	AA28
	0.0244140625	1.3799	0.34367	3.2152	3.3997	3.37	3.2981				B29	G29	L29	Q29	V29	AA29
hybrid scaling
slice, whole loop
fraction of usable memory [%]
TFLOP/sec

## c08-force-only
64					128					256					512					1024					2048
out-64-1-c08.txt;	6.3527	TFLOP/sec			out-128-1-c08.txt;	6.3193	TFLOP/sec			out-256-1-c08.txt;	6.6003	TFLOP/sec			out-512-1-c08.txt;	6.6344	TFLOP/sec			out-1024-1-c08.txt;					out-2048-1-c08.txt;
out-64-2-c08.txt;	6.3927	TFLOP/sec			out-128-2-c08.txt;	6.4007	TFLOP/sec			out-256-2-c08.txt;	6.6296	TFLOP/sec			out-512-2-c08.txt;	6.6467	TFLOP/sec			out-1024-2-c08.txt;	6.6104	TFLOP/sec			out-2048-2-c08.txt;	6.7475	TFLOP/sec
out-64-4-c08.txt;	6.3276	TFLOP/sec			out-128-4-c08.txt;	6.318	TFLOP/sec			out-256-4-c08.txt;	6.6011	TFLOP/sec			out-512-4-c08.txt;	6.6647	TFLOP/sec			out-1024-4-c08.txt;	6.6745	TFLOP/sec			out-2048-4-c08.txt;	6.7789	TFLOP/sec
out-64-8-c08.txt;	6.3089	TFLOP/sec			out-128-8-c08.txt;	6.2594	TFLOP/sec			out-256-8-c08.txt;	6.5578	TFLOP/sec			out-512-8-c08.txt;	6.5647	TFLOP/sec			out-1024-8-c08.txt;	6.5686	TFLOP/sec			out-2048-8-c08.txt;	6.6858	TFLOP/sec
out-64-16-c08.txt;	6.2446	TFLOP/sec			out-128-16-c08.txt;	6.2214	TFLOP/sec			out-256-16-c08.txt;	6.4876	TFLOP/sec			out-512-16-c08.txt;	6.4763	TFLOP/sec			out-1024-16-c08.txt;	6.5879	TFLOP/sec			out-2048-16-c08.txt;	6.7096	TFLOP/sec
out-64-32-c08.txt;	6.3023	TFLOP/sec			out-128-32-c08.txt;	6.2931	TFLOP/sec			out-256-32-c08.txt;	6.5077	TFLOP/sec			out-512-32-c08.txt;	6.585	TFLOP/sec			out-1024-32-c08.txt;	6.6255	TFLOP/sec			out-2048-32-c08.txt;	6.764	TFLOP/sec
out-64-64-c08.txt;	6.1846	TFLOP/sec			out-128-64-c08.txt;	6.1704	TFLOP/sec			out-256-64-c08.txt;	6.354	TFLOP/sec			out-512-64-c08.txt;	6.4481	TFLOP/sec			out-1024-64-c08.txt;	6.4943	TFLOP/sec			out-2048-64-c08.txt;	6.5411	TFLOP/sec
out-64-128-c08.txt;	6.2291	TFLOP/sec			out-128-128-c08.txt;	6.2918	TFLOP/sec			out-256-128-c08.txt;	6.5501	TFLOP/sec			out-512-128-c08.txt;	6.7027	TFLOP/sec			out-1024-128-c08.txt;	6.8902	TFLOP/sec			out-2048-128-c08.txt;	7.1031	TFLOP/sec
out-64-256-c08.txt;	6.3452	TFLOP/sec			out-128-256-c08.txt;	6.2807	TFLOP/sec			out-256-256-c08.txt;	6.4884	TFLOP/sec			out-512-256-c08.txt;	6.6008	TFLOP/sec			out-1024-256-c08.txt;	6.6113	TFLOP/sec			out-2048-256-c08.txt;	6.7088	TFLOP/sec
out-64-512-c08.txt;	6.1694	TFLOP/sec			out-128-512-c08.txt;	6.1967	TFLOP/sec			out-256-512-c08.txt;	6.393	TFLOP/sec			out-512-512-c08.txt;	6.4528	TFLOP/sec			out-1024-512-c08.txt;	6.381	TFLOP/sec			out-2048-512-c08.txt;	6.5771	TFLOP/sec
out-64-1024-c08.txt;	6.4377	TFLOP/sec			out-128-1024-c08.txt;	6.5649	TFLOP/sec			out-256-1024-c08.txt;	6.8786	TFLOP/sec			out-512-1024-c08.txt;	7.0423	TFLOP/sec			out-1024-1024-c08.txt;	6.986	TFLOP/sec			out-2048-1024-c08.txt;	6.9652	TFLOP/sec
out-64-2048-c08.txt;	6.3491	TFLOP/sec			out-128-2048-c08.txt;	6.3664	TFLOP/sec			out-256-2048-c08.txt;	6.5325	TFLOP/sec			out-512-2048-c08.txt;	6.587	TFLOP/sec			out-1024-2048-c08.txt;	6.6179	TFLOP/sec			out-2048-2048-c08.txt;	6.79	TFLOP/sec
out-64-4096-c08.txt;	6.1209	TFLOP/sec			out-128-4096-c08.txt;	6.2127	TFLOP/sec			out-256-4096-c08.txt;	6.4754	TFLOP/sec			out-512-4096-c08.txt;	6.6049	TFLOP/sec			out-1024-4096-c08.txt;	6.4925	TFLOP/sec			out-2048-4096-c08.txt;	6.4157	TFLOP/sec

TO TFLOP/sec
	6.3527					6.3193					6.6003					6.6344					0					0
	6.3927					6.4007					6.6296					6.6467					6.6104					6.7475
	6.3276					6.318					6.6011					6.6647					6.6745					6.7789
	6.3089					6.2594					6.5578					6.5647					6.5686					6.6858
	6.2446					6.2214					6.4876					6.4763					6.5879					6.7096
	6.3023					6.2931					6.5077					6.585					6.6255					6.764
	6.1846					6.1704					6.354					6.4481					6.4943					6.5411
	6.2291					6.2918					6.5501					6.7027					6.8902					7.1031
	6.3452					6.2807					6.4884					6.6008					6.6113					6.7088
	6.1694					6.1967					6.393					6.4528					6.381					6.5771
	6.4377					6.5649					6.8786					7.0423					6.986					6.9652
	6.3491					6.3664					6.5325					6.587					6.6179					6.79
	6.1209					6.2127					6.4754					6.6049					6.4925					6.4157

	fraction of memory	1x32	2x16	4x8	8x4	16x2	32x0
	100	6.3527	6.3193	6.6003	6.6344	0	0				B17	G17	L17	Q17	V17	AA17
	50	6.3927	6.4007	6.6296	6.6467	6.6104	6.7475				B18	G18	L18	Q18	V18	AA18
	25	6.3276	6.318	6.6011	6.6647	6.6745	6.7789				B19	G19	L19	Q19	V19	AA19
	12.5	6.3089	6.2594	6.5578	6.5647	6.5686	6.6858				B20	G20	L20	Q20	V20	AA20
	6.25	6.2446	6.2214	6.4876	6.4763	6.5879	6.7096				B21	G21	L21	Q21	V21	AA21
	3.125	6.3023	6.2931	6.5077	6.585	6.6255	6.764				B22	G22	L22	Q22	V22	AA22
	1.5625	6.1846	6.1704	6.354	6.4481	6.4943	6.5411				B23	G23	L23	Q23	V23	AA23
	0.78125	6.2291	6.2918	6.5501	6.7027	6.8902	7.1031				B24	G24	L24	Q24	V24	AA24
	0.390625	6.3452	6.2807	6.4884	6.6008	6.6113	6.7088				B25	G25	L25	Q25	V25	AA25
	0.1953125	6.1694	6.1967	6.393	6.4528	6.381	6.5771				B26	G26	L26	Q26	V26	AA26
	0.09765625	6.4377	6.5649	6.8786	7.0423	6.986	6.9652				B27	G27	L27	Q27	V27	AA27
	0.048828125	6.3491	6.3664	6.5325	6.587	6.6179	6.79				B28	G28	L28	Q28	V28	AA28
	0.0244140625	6.1209	6.2127	6.4754	6.6049	6.4925	6.4157				B29	G29	L29	Q29	V29	AA29
hybrid scaling
c08, force only
fraction of usable memory [%]
TFLOP/sec

## c08-whole-loop
64					128					256					512					1024					2048
out-64-1-c08.txt;	4.1636	TFLOP/sec	65.541	%	out-128-1-c08.txt;	4.2926	TFLOP/sec	67.928	%	out-256-1-c08.txt;	4.6859	TFLOP/sec	70.997	%	out-512-1-c08.txt;	4.7627	TFLOP/sec	71.788	%	out-1024-1-c08.txt;					out-2048-1-c08.txt;
out-64-2-c08.txt;	4.1288	TFLOP/sec	64.587	%	out-128-2-c08.txt;	4.2356	TFLOP/sec	66.174	%	out-256-2-c08.txt;	4.623	TFLOP/sec	69.733	%	out-512-2-c08.txt;	4.6983	TFLOP/sec	70.686	%	out-1024-2-c08.txt;	4.6711	TFLOP/sec	70.662	%	out-2048-2-c08.txt;	4.766	TFLOP/sec	70.633	%
out-64-4-c08.txt;	4.0315	TFLOP/sec	63.713	%	out-128-4-c08.txt;	4.184	TFLOP/sec	66.223	%	out-256-4-c08.txt;	4.5937	TFLOP/sec	69.59	%	out-512-4-c08.txt;	4.6966	TFLOP/sec	70.471	%	out-1024-4-c08.txt;	4.6988	TFLOP/sec	70.4	%	out-2048-4-c08.txt;	4.6858	TFLOP/sec	69.124	%
out-64-8-c08.txt;	3.9092	TFLOP/sec	61.963	%	out-128-8-c08.txt;	4.067	TFLOP/sec	64.975	%	out-256-8-c08.txt;	4.4744	TFLOP/sec	68.231	%	out-512-8-c08.txt;	4.5641	TFLOP/sec	69.525	%	out-1024-8-c08.txt;	4.5658	TFLOP/sec	69.509	%	out-2048-8-c08.txt;	4.632	TFLOP/sec	69.281	%
out-64-16-c08.txt;	3.7564	TFLOP/sec	60.155	%	out-128-16-c08.txt;	3.9052	TFLOP/sec	62.771	%	out-256-16-c08.txt;	4.3556	TFLOP/sec	67.137	%	out-512-16-c08.txt;	4.4383	TFLOP/sec	68.531	%	out-1024-16-c08.txt;	4.5015	TFLOP/sec	68.331	%	out-2048-16-c08.txt;	4.5279	TFLOP/sec	67.483	%
out-64-32-c08.txt;	3.6832	TFLOP/sec	58.443	%	out-128-32-c08.txt;	3.8689	TFLOP/sec	61.478	%	out-256-32-c08.txt;	4.3397	TFLOP/sec	66.686	%	out-512-32-c08.txt;	4.4802	TFLOP/sec	68.037	%	out-1024-32-c08.txt;	4.4616	TFLOP/sec	67.341	%	out-2048-32-c08.txt;	4.3692	TFLOP/sec	64.594	%
out-64-64-c08.txt;	3.4468	TFLOP/sec	55.732	%	out-128-64-c08.txt;	3.6666	TFLOP/sec	59.422	%	out-256-64-c08.txt;	4.1349	TFLOP/sec	65.076	%	out-512-64-c08.txt;	4.2809	TFLOP/sec	66.39	%	out-1024-64-c08.txt;	4.2526	TFLOP/sec	65.482	%	out-2048-64-c08.txt;	3.9469	TFLOP/sec	60.34	%
out-64-128-c08.txt;	3.2795	TFLOP/sec	52.648	%	out-128-128-c08.txt;	3.3554	TFLOP/sec	53.33	%	out-256-128-c08.txt;	4.1481	TFLOP/sec	63.329	%	out-512-128-c08.txt;	4.3777	TFLOP/sec	65.313	%	out-1024-128-c08.txt;	4.4088	TFLOP/sec	63.986	%	out-2048-128-c08.txt;	4.2697	TFLOP/sec	60.11	%
out-64-256-c08.txt;	2.7424	TFLOP/sec	43.22	%	out-128-256-c08.txt;	3.421	TFLOP/sec	54.468	%	out-256-256-c08.txt;	3.9898	TFLOP/sec	61.491	%	out-512-256-c08.txt;	4.1755	TFLOP/sec	63.257	%	out-1024-256-c08.txt;	4.0988	TFLOP/sec	61.996	%	out-2048-256-c08.txt;	3.7528	TFLOP/sec	55.939	%
out-64-512-c08.txt;	2.827	TFLOP/sec	45.823	%	out-128-512-c08.txt;	3.0585	TFLOP/sec	49.356	%	out-256-512-c08.txt;	3.6862	TFLOP/sec	57.66	%	out-512-512-c08.txt;	3.8605	TFLOP/sec	59.827	%	out-1024-512-c08.txt;	3.523	TFLOP/sec	55.211	%	out-2048-512-c08.txt;	3.9112	TFLOP/sec	59.467	%
out-64-1024-c08.txt;	2.6746	TFLOP/sec	41.546	%	out-128-1024-c08.txt;	3.0298	TFLOP/sec	46.151	%	out-256-1024-c08.txt;	3.7887	TFLOP/sec	55.079	%	out-512-1024-c08.txt;	4.1218	TFLOP/sec	58.529	%	out-1024-1024-c08.txt;	4.0911	TFLOP/sec	58.562	%	out-2048-1024-c08.txt;	4.1073	TFLOP/sec	58.968	%
out-64-2048-c08.txt;	2.3076	TFLOP/sec	36.345	%	out-128-2048-c08.txt;	2.6526	TFLOP/sec	41.666	%	out-256-2048-c08.txt;	3.3099	TFLOP/sec	50.668	%	out-512-2048-c08.txt;	3.6752	TFLOP/sec	55.794	%	out-1024-2048-c08.txt;	3.5887	TFLOP/sec	54.228	%	out-2048-2048-c08.txt;	3.5845	TFLOP/sec	52.791	%
out-64-4096-c08.txt;	1.7497	TFLOP/sec	28.587	%	out-128-4096-c08.txt;	2.2651	TFLOP/sec	36.46	%	out-256-4096-c08.txt;	3.0583	TFLOP/sec	47.23	%	out-512-4096-c08.txt;	3.1744	TFLOP/sec	48.061	%	out-1024-4096-c08.txt;	3.1473	TFLOP/sec	48.475	%	out-2048-4096-c08.txt;	2.8602	TFLOP/sec	44.58	%

TO TFLOP/sec
	4.1636					4.2926					4.6859					4.7627					0					0
	4.1288					4.2356					4.623					4.6983					4.6711					4.766
	4.0315					4.184					4.5937					4.6966					4.6988					4.6858
	3.9092					4.067					4.4744					4.5641					4.5658					4.632
	3.7564					3.9052					4.3556					4.4383					4.5015					4.5279
	3.6832					3.8689					4.3397					4.4802					4.4616					4.3692
	3.4468					3.6666					4.1349					4.2809					4.2526					3.9469
	3.2795					3.3554					4.1481					4.3777					4.4088					4.2697
	2.7424					3.421					3.9898					4.1755					4.0988					3.7528
	2.827					3.0585					3.6862					3.8605					3.523					3.9112
	2.6746					3.0298					3.7887					4.1218					4.0911					4.1073
	2.3076					2.6526					3.3099					3.6752					3.5887					3.5845
	1.7497					2.2651					3.0583					3.1744					3.1473					2.8602

	fraction of memory	1x32	2x16	4x8	8x4	16x2	32x0
	100	4.1636	4.2926	4.6859	4.7627	0	0				B17	G17	L17	Q17	V17	AA17
	50	4.1288	4.2356	4.623	4.6983	4.6711	4.766				B18	G18	L18	Q18	V18	AA18
	25	4.0315	4.184	4.5937	4.6966	4.6988	4.6858				B19	G19	L19	Q19	V19	AA19
	12.5	3.9092	4.067	4.4744	4.5641	4.5658	4.632				B20	G20	L20	Q20	V20	AA20
	6.25	3.7564	3.9052	4.3556	4.4383	4.5015	4.5279				B21	G21	L21	Q21	V21	AA21
	3.125	3.6832	3.8689	4.3397	4.4802	4.4616	4.3692				B22	G22	L22	Q22	V22	AA22
	1.5625	3.4468	3.6666	4.1349	4.2809	4.2526	3.9469				B23	G23	L23	Q23	V23	AA23
	0.78125	3.2795	3.3554	4.1481	4.3777	4.4088	4.2697				B24	G24	L24	Q24	V24	AA24
	0.390625	2.7424	3.421	3.9898	4.1755	4.0988	3.7528				B25	G25	L25	Q25	V25	AA25
	0.1953125	2.827	3.0585	3.6862	3.8605	3.523	3.9112				B26	G26	L26	Q26	V26	AA26
	0.09765625	2.6746	3.0298	3.7887	4.1218	4.0911	4.1073				B27	G27	L27	Q27	V27	AA27
	0.048828125	2.3076	2.6526	3.3099	3.6752	3.5887	3.5845				B28	G28	L28	Q28	V28	AA28
	0.0244140625	1.7497	2.2651	3.0583	3.1744	3.1473	2.8602				B29	G29	L29	Q29	V29	AA29
hybrid scaling
c08, whole loop
fraction of usable memory [%]
TFLOP/sec